Network Packet Encapsulation
Note: if the message is too big for one transport segment, it will be broken up and put into multiple segments, each of which will be sent separately.
Message
Application
Message
TCP Header
Source Port,
Destination Port,
Seq#, checksum
TCP Data
Transport
Segment
One Network packet is
used for the entire trip.
The Source port and
IP refer to the original
Sending computer,
and the destination
port and IP refer to
the final destination
computer.
IP Header
Source IP
Dest IP
Network
 Packet
IP Data
Link Header
Src MAC Addr
Dest MAC Addr
Link
Footer
Checksum
 Link
Frame
Frame Data
.
A new frame is built for every “hop” along the way.
The src and destination addresses refer to the
computers/routers along that segment of the network.