Network Models
 Protocol
Data Unit
for each layer
Common
Protocols
for each layer
OSI
TCP/IP
Application
Application
Application Communication
HTTP, HTTPS,
SMTP, FTP,
many others...
Message
Presentation
Session
TCP,
UDP
Segments
Network
Network
(or Internetwork)
Internet (Logical)
Addressing and Routing
IP
Packets
Data Link
Data Link
(or Link or Network Interface)
LAN (Physical) Addressing /
Controls access to Medium
Ethernet,
others
Frames
Physical
Physical
Bits
Note: TCP/IP specs don't deal with the physical layer
and some TCP/IP models don't include the physical
layer as part of the model. However, the physical layer
is necessary for operation so it's included here
.
Transport
Msg segmentation,
  sequencing, and
error handling
Transport